## Sheet1
| Found | Plants over | Causes
Lead (ppb) (15 max) | 4 | 2 | Internal corrosion of household plumbing systems; erosion of natural deposits; leaching from wood preservatives
Copper (ppb) (1300 max) | 65 | 0 | Internal corrosion of household plumbing systems; discharges from industrial manufacturers; erosion of natural deposits
Total Coliforms (percent) (5% max) | 1.7 | 0 | Naturally present in the environment
Turbidity (NTU) (1 NTU max) | 0.03 | 0 | Soil runoff
Aluminum (ppb) (1000 max) | 50 | 0 | Erosion of natural deposits; residue from some surface water treatment processes
Cloramine Residual (ppm) (4 max) | 1.9 | 0 | Drinking water disinfectant added for treatment
Flouride (ppm) (2 max) | 0.1 | 0 | Erosion of natural deposits; water additive that promotes strong teeth; discharge from fertilizer and aluminum factories
Haloacetic Acids (ppb) (60 max) | 18 | 0 | By-product of drinking water disinfection
Trihalomethanes (ppb) (80 max) | 32 | 0 | By-product of drinking water disinfection
Chloride (ppm) (max 250) | 50 | 0 | Runoff/leaching from natural deposits; seawater influence
Specific Conductance (umhos/cm) (1600 max) | 140 | 0 | Substances that form ions when in water; seawater influence
Sulfate (ppm) (250 max) | 12 | 0 | Runoff/leaching from natural deposits, industrial wastes
Total Dissolved Solids (ppm) (500max) | 91 | 0 | Runoff/leaching from natural deposits