## Sheet1
| Found | Plants over | Causes | Name | Units | Legal Max
Lead (ppb) (15 max) | 5 | 0 | Internal corrosion of household plumbing systems; erosion of natural deposits; leaching from wood preservatives | Lead | ppb | 15
Copper (ppb) (1300 max) | 50 | 0 | Internal corrosion of household plumbing systems; discharges from industrial manufacturers; erosion of natural deposits | Copper | ppb | 1300
Total Coliforms (percent) (5% max) | 0.6 | 0 | Naturally present in the environment | Total Coliforms | percent | 5
Turbidity (NTU) (1 NTU max) | 0.03 | 0 | Soil runoff | Turbidity | NTU | 1
Aluminum (ppb) (1000 max) | 50 | 0 | Erosion of natural deposits; residue from some surface water treatment processes | Aluminum | ppb | 1000
Cloramine Residual (ppm) (4 max) | 2.3 | 0 | Drinking water disinfectant added for treatment | Chloramine (Cl2) | ppm | 4
Flouride (ppm) (2 max) | 0.1 | 0 | Erosion of natural deposits; water additive that promotes strong teeth; discharge from fertilizer and aluminum factories | Flouride | ppm | 2
Haloacetic Acids (ppb) (60 max) | 39 | 0 | By-product of drinking water disinfection | Haloacetic Acids | ppb | 60
Trihalomethanes (ppb) (80 max) | 58 | 0 | By-product of drinking water disinfection | Trihalomethanes | ppb | 80
Chloride (ppm) (max 250) | 10 | 0 | Runoff/leaching from natural deposits; seawater influence | Chloride | ppb | 250
Specific Conductance (umhos/cm) (900 max) | 181 | 0 | Substances that form ions when in water; seawater influence | Specific Conductance | umhos/cm | 900
Sulfate (ppm) (250 max) | 15 | 0 | Runoff/leaching from natural deposits, industrial wastes | Sulfate | ppm | 250
Total Dissolved Solids (ppm) (500max) | 94 | 0 | Runoff/leaching from natural deposits | Total Dissolved Solids | ppm | 500